## Thermal_Viewer
AT300, AT600
Version : 1.0.1
Intelligent Temperature Screening (Thermal Viewer) update log
Application Notes
Intelligent Temperature Screening for MODUM fever detection camera produced by Silent Sentinel Ltd.
Revision History
| Date | Version Number | Platforms | Draft/Changes
| 2020.03.27 | V1.0.1D20200327 | Intelligent Temperature Screening | First release
| 2020.04.02 | V1.0.1D20200402 | Intelligent Temperature Screening | a. Add blackbody obstruction detection b. Improve face detection c. Add config frame rate in config file d. Add Dutch and Hungarian.
| 2020.04.09 | V1.0.1D20200409 | Intelligent Temperature Screening | a. Fix immediate report of blackbody obstruction after connection. b. Add remember password and auto login c. Alter sw describtion, no more logo
| 2020.04.10 | V1.0.1D20200410 | Intelligent Temperature Screening | a. Add write factory default and save as factory default (need to configure config.ini) b. Improve blackbody obstruction； c. Changing frame rate no longer require changing in config.ini. The software will automatically read current frame rate.
| 2020.04.11 | V1.0.1D20200411 | Intelligent Temperature Screening | a. Add Arabic, Czech, Turkish, Hebrew
| 2020.04.15 | V1.0.1D20200415 | Intelligent Temperature Screening | a. Fix freezed video issue caused by changing frame rate; b. Extend pseudocolor type to 20； c. Add re-connect mechanism.
| 2020.04.16 | V1.0.1D20200416 | Intelligent Temperature Screening | a. Improve re-connect mechanism for losing network connection； b. Remove 4 colour palette: Black Hot, Alarm Red, Alarm Green, Alarm Blue; c. Factory default ini file is saved under ini folder, named as defaultparametersave.ini；
| 2020.04.18 | V1.0.1D20200418 | Intelligent Temperature Screening | a. Improve re-connect mechanism for losing power connection; b. The captured picture is saved for current colour palette; c. Modify the English reminder of the shielding area.
| 2020.04.20 | V1.0.1D20200420 | Intelligent Temperature Screening | a. Fix the capture picture overwriting issue after re-launching the software； b. Remove image and temperature display after disconnet.
| 2020.04.21 | V1.0.1D20200421 | Intelligent Temperature Screening | a. Fix issue of default face detection after power on and not disabling drawing mode； b. Add highlight of current colour palette； c. Fix the temperature not cleared issue after dis- and re-connect; d. When user enabled remember pwd and auto connect, the sw will remember the status after loggin, and there is no need to re-launch the sw; e. Fix the thumbnails with face box issue；
| 2020.04.23 | V1.0.1D20200423 | Intelligent Temperature Screening | a. Update blackbody obstruction algorithm； b. Add support to drag ITS window to separate monitor； c. Fix the issue of empty thumbnail after re-store the window from minized； d. Fix the abnormal closing down issue when switching language；
| 2020.04.25 | V1.0.1D20200425 | Intelligent Temperature Screening | a. Fix the failed to auto log in issue changing IP；
| 2020.04.26 | V1.0.1D20200426 | Intelligent Temperature Screening | a. Revert blackbody obstruction to old algorithm；
| 2020.04.27 | V1.0.1D20200427 | Intelligent Temperature Screening | a. Alter blackbody obstruction algorithm； b. Software automatically disconnect after changing IP；
| 2020.05.09 | V1.0.1D20200509 | Intelligent Temperature Screening | a. Add maximize button to fit the windows to full screen while draged into another mornitor； b. Remove DT(s) in login dialog； c. Display blackbody area in the main video after switching on the blackbody correction； d. Fix not auto login issue； e. Improve blackbody obstruction function； f. Improve issues when closing the software；
| 2020.05.14 | V1.0.1D20200514 | Intelligent Temperature Screening | a. Fix the unable to draw shield area issue when blackbody correction is on; b. Fix maxmized window blocking task bar； c. Fix displaying French while under German menu； d. Add audio reminder of blackbody obstruction (need to set BLACKRING = 1 in config.ini); e. In congfig.ini, when THREAD=1，there is a crashing issue after running for over 10h. Therefore the software add auto restart function. The restart time can be set by RESTART in config,ini; When THREAD=0 in config.ini, disable Auto Restart function； f. Add Spanish, Portuguese and Slovak； g. Add image parameter adjustment function (The net board firmware version must be v0408 onwards）；
| 2020.05.15 | V1.0.1D20200515 | Intelligent Temperature Screening | a. Fix the issue that when THREAD=1 (in config.ini) and blackbody correction is on, the main display does not show blackbody area；
| 2020.05.18 | V1.0.1D20200518 | Intelligent Temperature Screening | a. Fix the issue of blocking task bar after restore maximized window from minimized； b. Add adjustable skin temp correction amount (Correction parameter: TEMPVALUE in config.ini，ranging from -50~+50，resolution=0.1）；
| 2020.06.03 | V1.0.1D20200603 (Thermal_Viewer_V4) | Intelligent Temperature Screening | a. Fix abnormal crash when Thread=1； b. Fix blackbody temperature is fixed to 35 on the blackbody setup page； c. Fix the invalid shield area when detecting at least two faces;
| 2020.08.24 | V1.0.1D20200824 | Intelligent Temperature Screening | a. Update face detection algorithm； b. Fix location mis-display issue when press colour palette using pleora connection； c. Under standard mode, add temp compensation function； d. ITS is compatible with http and https； e. Fix no frame rate issue after changing password； f. Fix Pleora unit hidden box flashing issue； g. Fix Pleora unit cannot auto login； h. Fix firmware version not fully display； i. Fix wrong status selecting font and colour； j. Change temperature mapping；
| 2020.09.14 | V1.0.1D20200914 | Intelligent Temperature Screening | a. Change dll file to fix abnormal crash after runing for long time;
| 2020.09.17 | V1.0.1D20200917 (Thermal_Viewer_V6) | Intelligent Temperature Screening | a. Support BP； b. Change face detection algorithm（before the detected face disapear, thumbnails will capture once. Noted: When face box is within shield area, the thumbnail capture display minus temperature. This does not affect normal usage.); c. Add reconnection mechanism after losing connection for USB and Pleora unit； d. Fix temperature unit switching issue for Pleora；
| 2020.10.14 | V1.0.1D20201014 (Thermal_Viewer_V7) | Intelligent Temperature Screening | a. Fix the issue of thumbnail capture display 0.0 degree when face is within shield area； b. Fix face box colour not changing when alarm is triggered；